## Sheet1
| Network mechanisms |  |  | Channel modeling |  |  | Multi-antenna techniques
Topic | Details on the implementation | Comments | Topic | Details on the implementation | Comments | Topic | Details on the implementation | Comments
Observe the distribution of the number of users around a BS. | Generate two PPPs and make the association based on the distance. | This could be linked with MU-MIMO techniques. | Study the impact of the fading model |  |  | Study beamforming techniques, and particularly their link with the array and diversity gain.
Observe the impact on this number of UEs on the throughput, when considering X-DMA techniques. For instance, ine FDMA, the fixed bandwidth could be split among the users) |  |  | Among others, the Rice model, or Nakagami fading can be considered. |  |  | The Antenna selection, Equal Gain combining, MRC, and Hybrid schemes for SIMO channels
The Antenna selection, Equal Gain, MRT, and Hybrid schemes for MISO channels
Dominant eigenmode transmission for MIMO channels
Implement power control algorithms | Generate two PPPs and make the association based on the distance. Shut down BSs which are not associated with any user. For the other, select uniformly an associated user (TDMA-like). This BS tries to to communicate with it. | Seen during CM4 | Study how to model MIMO channel models |  |  | Study multiplexing techniques, and obtain their link with the duplexing gain.
Either slow power control, which would be solely based on the path loss model and the distance. | Power is found by inverting the path loss model. |  | One possibility is the Kronecker model. | H_s is a Rayleigh i.i.d. matrix. The correlation matrices R_r and R_t can be Toeplitz matrices with the vector [1 r r^2 r^3 …] to model the fact that the correlation decreases with the antenna distance (ok for linear arrays). | Seen during CM5-6 | Multiple eigenmode transmission, with or without waterfilling.
Or fast power control, which would iteratively update the power to obtain a given SINR. | Start with power coming from the slow power control. Then iteratively update the powers to reach a given SIR. Stop when convergence. | Links with exercice session 5
Implement coordinated multi-point/cell-free transmission. | Take the N BS closest to the typical user and make them coordinated. For the interference of the other BS, might consider uncoordinated for simplicity. | Which course ?